## 1590bb
Tayda Drill Template to Adobe Illustrator - XY Coordinate Converter (all units in millimeters)
Pedal: | Overdrive v2 |  |  |  | Purpose: The Tayda drill template measures x and y from a center origin, but Adobe Illustrator measures from the top left. If you have a drill template and want to make a layout for UV printing, you'll need to convert the origin location by dividing the total width/height by 2, and taking the difference. You can then input the calculated x/y coordinates into Adobe Illustrator objects for an exact layout.
1590bb canvas dimensions (from Tayda Adobe Template)
x dim | y dim
90 | 115.5
| TAYDA DRILL (INPUTS) |  | ADOBE ILLUSTRATOR (OUTPUTS)
| x | y | x | y | Hole Diameter | Component Diameter
gain | 25 | 38.3 | 70 | 19.45 | 7.2 | 23 | mini chicken
tone | 25 | 0 | 70 | 57.75 | 7.2 | 23
vol | 25 | -38.3 | 70 | 96.05 | 7.2 | 23
switch | 4.3 | 16 | 49.3 | 41.75 | 6.5
led | 4.3 | -17.3 | 49.3 | 75.05 | 8.1
footsw | -28 | -42.3 | 17 | 100.05 | 12.2 | 19 | white plastic washer
in | 0 |  | 45 |  | 9.7 | 13
out | -6 |  | 39 |  | 9.7 | 13
power | 17 |  | 62 |  | 8.1 | 10 | thinline